## beduino_kw41z
Mouser	Tqnty	Ref	Qnty	Spare	Spconst	Value	Cmp name	Footprint	Description	Vendor
449-LFXTAL055295REEL	19	Y1,	1		2	12MHz	Crystal_GND24	Crystals:Crystal_SMD_3225-4pin_3.2x2.5mm	Four pin crystal (GND on pins 2 and 4), e.g. in SMD package
579-TC1017-3.3VLTTR	36	U1, U3,	2		2	TC1017	TC1017	TO_SOT_Packages_SMD:SOT-23-5	150mA Low Dropout Regulator with ERROR output in 5-Pin SOT-23 package
581-ST2012SB32E0HPWB	18	Y3,	1		1	32KHz	Crystal	Crystals:Crystal_SMD_2012-2pin_2.0x1.2mm	Two pin crystal
603-RC0603JR-0710KL	61	R5, R4, R16,	3		10	10k	R	Resistors_SMD:R_0603	Resistor
603-RC0603JR-071K5L	27	R3,	1		10	1k5	R	Resistors_SMD:R_0603	Resistor
603-RC0603JR-0733RL	44	R1, R2,	2		10	33	R	Resistors_SMD:R_0603	Resistor
603-RC0603JR-07470RL	180	R9, R10, R11, R12, R13, R6, R7, R8, R14, R15,	10		10	470	R	Resistors_SMD:R_0603	Resistor
604-APT1608EC	44	D2, D5,	2		10	Red	LED	LEDs:LED_0603	LED generic
604-APT1608SGC	44	D4, D6,	2		10	Green	LED	LEDs:LED_0603	LED generic
604-APT1608SYCK	27	D3,	1		10	Yellow	LED	LEDs:LED_0603	LED generic
611-KMR621NGLFS	35	SW1, SW2,	2		1	SW_Push	SW_Push	button:SW_SPST_KMR6	Push button switch, generic, two pins
726-BAT60AE6327HTSA1	53	D1, D7, D8,	3		2	BAT60A	D_Schottky	Diodes_SMD:D_SOD-323	Schottky diode
726-BSS84PH6327XTSA2	22	Q1,	1		5	Q_PMOS_SGD	Q_PMOS_SGD	TO_SOT_Packages_SMD:SOT-23	Transistor P-MOSFET with substrate diode (general)
771-LPC11U35FHI33501	17	U2,	1			LPC11U35FHI33-501	LPC11U35FHI33-501	Housings_DFN_QFN:QFN-32-1EP_5x5mm_Pitch0.5mm
774-402F32011CAR	18	Y2,	1		1	32MHz	Crystal_GND24	Crystals:Crystal_SMD_2016-4pin_2.0x1.6mm	Four pin crystal (GND on pins 2 and 4), e.g. in SMD package
798-ZX62D-B-5PA830	17	J1,	1			USB_OTG	USB_OTG	Connectors:USB_Micro-B	USB mini/micro connector
80-C0603C104K8RAC	61	C6, C8, C13,	3		10	100n	C	Capacitors_SMD:C_0603	Unpolarized capacitor
80-C0603C105Z8V	44	C1, C9,	2		10	1u	C	Capacitors_SMD:C_0603	Unpolarized capacitor
80-C0603C180J5G	44	C5, C7,	2		10	18p	C_Small	Capacitors_SMD:C_0603	Unpolarized capacitor
81-GRM1555C1HR70CA1D	44	C10, C11,	2		10	0.7p	C	Capacitors_SMD:C_0402	Unpolarized capacitor
81-GRM155R61H104KE9D	78	C14, C15, C16, C17,	4		10	100n	C	Capacitors_SMD:C_0402	Unpolarized capacitor
81-LQG15HZ5N1S02D	27	L1,	1		10	5.1n	L	Inductors_SMD:L_0402	Inductor
841-MKW41Z256VHT4	17	U5,	1			MKW41Z	MKW41Z	Housings_DFN_QFN:QFN-48-1EP_7x7mm_Pitch0.5mm	NXP MKW41Z Microcontroller
963-JMK107ABJ106MA-T	44	C4, C12,	2		10	10u	C	Capacitors_SMD:C_0603	Unpolarized capacitor
	34	J2, J3,	2			Conn_01x07	Conn_01x07	Pin_Headers:Pin_Header_Straight_1x07_Pitch2.54mm	Generic connector, single row, 01x07
	17	U4,	1			Module_CONN	Module_CONN	Arduino_Mini