## beduino_kw41z
Mouser	Tqnty	Ref	Qnty	Spare	Value	Cmp name	Footprint	Description	Vendor
449-LFXTAL055295REEL	17	Y1,	1		12MHz	Crystal_GND24	Crystals:Crystal_SMD_3225-4pin_3.2x2.5mm	Four pin crystal (GND on pins 2 and 4), e.g. in SMD package
579-TC1017-3.3VLTTR	34	U1, U3,	2		TC1017	TC1017	TO_SOT_Packages_SMD:SOT-23-5	150mA Low Dropout Regulator with ERROR output in 5-Pin SOT-23 package
581-ST2012SB32E0HPWB	17	Y3,	1		32KHz	Crystal	Crystals:Crystal_SMD_2012-2pin_2.0x1.2mm	Two pin crystal
603-RC0603JR-0710KL	85	R5, R4, R16,	3	2	10k	R	Resistors_SMD:R_0603	Resistor
603-RC0603JR-071K5L	51	R3,	1	2	1k5	R	Resistors_SMD:R_0603	Resistor
603-RC0603JR-0733RL	68	R1, R2,	2	2	33	R	Resistors_SMD:R_0603	Resistor
603-RC0603JR-07470RL	204	R9, R10, R11, R12, R13, R6, R7, R8, R14, R15,	10	2	470	R	Resistors_SMD:R_0603	Resistor
604-APT1608EC	34	D2, D5,	2		Red	LED	LEDs:LED_0603	LED generic
604-APT1608SGC	34	D4, D6,	2		Green	LED	LEDs:LED_0603	LED generic
604-APT1608SYCK	34	D3,	1	1	Yellow	LED	LEDs:LED_0603	LED generic
611-KMR621NGLFS	34	SW1, SW2,	2		SW_Push	SW_Push	button:SW_SPST_KMR6	Push button switch, generic, two pins
726-BAT60AE6327HTSA1	51	D1, D7, D8,	3		BAT60A	D_Schottky	Diodes_SMD:D_SOD-323	Schottky diode
726-BSS84PH6327XTSA2	17	Q1,	1		Q_PMOS_SGD	Q_PMOS_SGD	TO_SOT_Packages_SMD:SOT-23	Transistor P-MOSFET with substrate diode (general)
771-LPC11U35FHI33501	17	U2,	1		LPC11U35FHI33-501	LPC11U35FHI33-501	Housings_DFN_QFN:QFN-32-1EP_5x5mm_Pitch0.5mm
774-402F32011CAR	17	Y2,	1		32MHz	Crystal_GND24	Crystals:Crystal_SMD_2016-4pin_2.0x1.6mm	Four pin crystal (GND on pins 2 and 4), e.g. in SMD package
798-ZX62D-B-5PA830	17	J1,	1		USB_OTG	USB_OTG	Connectors:USB_Micro-B	USB mini/micro connector
80-C0603C104K8RAC	85	C6, C8, C13,	3	2	100n	C	Capacitors_SMD:C_0603	Unpolarized capacitor
80-C0603C105Z8V	34	C1, C9,	2		1u	C	Capacitors_SMD:C_0603	Unpolarized capacitor
80-C0603C180J5G	68	C5, C7,	2	2	18p	C_Small	Capacitors_SMD:C_0603	Unpolarized capacitor
81-GRM1555C1HR70CA1D	51	C10, C11,	2	1	0.7p	C	Capacitors_SMD:C_0402	Unpolarized capacitor
81-GRM155R61H104KE9D	85	C14, C15, C16, C17,	4	1	100n	C	Capacitors_SMD:C_0402	Unpolarized capacitor
81-GRM188R60J106KE7D	34	C4, C12,	2		10u	C	Capacitors_SMD:C_0603	Unpolarized capacitor
81-LQG15HZ5N1S02D	34	L1,	1	1	5.1n	L	Inductors_SMD:L_0402	Inductor
841-MKW41Z256VHT4	17	U5,	1		MKW41Z	MKW41Z	Housings_DFN_QFN:QFN-48-1EP_7x7mm_Pitch0.5mm	NXP MKW41Z Microcontroller
	34	J2, J3,	2		Conn_01x07	Conn_01x07	Pin_Headers:Pin_Header_Straight_1x07_Pitch2.54mm	Generic connector, single row, 01x07
	17	U4,	1		Module_CONN	Module_CONN	Arduino_Mini